## W&B
Skylane Weight and Balance
| Weight (lbs) | Arm (inches) | Moment (in-lbs/ 1000) |  |  | Fuel Usage Estimate
Basic Empty Weight | 1846.13 | 35.05 | 64.7069 |  |  | Field Elevation | 500
Fuel (80 gal max) | 450 | 47.77 | 21.4965 | 75 |  | Cruise Altitude | 5500
Pilot |  | 37 |  | 32-50 |  | Cruise Time in Hours | 2
Front Passenger |  | 37 |  | 32-50 |  | Fuel Burn(gph) for % of Power used | 12.5
Rear Passengers |  | 74 |  |  |  | Fuel Burn(gph) 2400 rpm 23"hg (90kts) | 16
Baggage "A" (Forward) |  | 97 |  | 82-108 |  | Climb Rate (fpm) | 650
Baggage "B" (Aft) | 0 | 115 |  | 108-124
Baggage "Hatshelf" | 0 | 130 |  | 124-136 |  | Cruise Altitude ft / Climb rate fpm * (100% power burn gph / 60 min)
= TOC Fuel Used
Ramp Weight | 2296.13 | 37.5429 | 86.2034 | 2960.2
Fuel used during Start, Taxi & Runup | -10.2 | 47.77 | -0.48725 |  | TOC (time & dist) - | 7.7 | <- min miles -> | 9.63
Takeoff Weight | 2285.93 |  | 85.7161 | 2950 |  | Engine Start, Taxi & Takeoff (POH) | 1.7
| CG = | 37.4973 | inches |  |  | Top Of Climb | 2.05
Landing Weight, CG, Mnt | 2107.43 | 36.6077 | 77.1481 |  |  | Cruise | 25
|  | <- Over Gross Flag |  |  |  | Taxi & Shutdown | 1
|  | <- CG Flag |  |  |  | Reserve - 30 min day / 45 min night | 6.25 | 9.375
|  | <- Moment Flag |  |  |  | Total gallons needed - | 36 | 39.125
<- Take Off Only Flag Usually set @ Ramp weight > Max weight
Useful Load: 654 lbs w/ full fuel
NOTE: Adjust values in | green | as needed.
Note on E4: Gallons of usable Fuel 75 gals Max (adjust this number)
Note on E5: Range of the Seat Center @ 37
Note on E6: Range of the Seat Center @ 37
Note on E12: Maximum Ramp Weight
Note on E14: MaximumTakeoff & Landing Weight
Note on A4: 40 gals in each tank. 37.5 usable in each.
Note on A9: Max weight is 80 lbs. 200 lbs Max between baggage "A"," B" & Hatshelf.
Note on A10: Max weight is 25 lbs. 200 lbs Max between baggage "A"," B" & Hatshelf.
Note on A8: Max weight 120 lbs. 200 lbs Max between baggage "A"," B" & Hatshelf.
Note on E8: Range of baggage "A" Center @ 97
Note on E9: Range of baggage "B" Center @ 115
Note on E10: Range of Hatshelf Center @ 130
Note on A3: Basic empty weight includes unsable fuel and 12 quarts of oil.

## CG Chart Data
Could be used for landing weight & CG.
AIRCRAFT C.G. LOCATION - INCHES AFT OF DATUM | AIRCRAFT WEIGHT (POUNDS) |  |  | Weight | Moment | CG
33 | 1800 |  |  | 22.5 |  |  | 3.75 | gal per increment
33 | 2250 | 1.5615 |  | 2285.93 | 85.7161 | 37.4973 | 75 | gal
39.5 | 2950 |  | Good | 2263.43 | 84.6413 | 37.3951
48.5 | 2950 | 1.4463 | Good | 2240.93 | 83.5665 | 37.291
48.5 | 1800 | -1.5738 | Good | 2218.43 | 82.4916 | 37.1847
cg | weight | 1.5934 | Good | 2195.93 | 81.4168 | 37.0762
37.4973 | 2285.93 |  | Good | 2173.43 | 80.342 | 36.9655 | 56.25 | gal
|  |  |  | 2150.93 | 79.2672 | 36.8525
Fuel Burn (gal/ hr) | 16 |  |  | 2128.43 | 78.1923 | 36.7371
Over Landing Weight | -653.87 |  |  | 2105.93 | 77.1175 | 36.6192
Max Gross Weight | 2960.2 |  |  | 2083.43 | 76.0427 | 36.4988
Max Landing Weight | 2950 |  |  | 2060.93 | 74.9679 | 36.3757 | 37.5 | gal
Fuel Burn (lbs / min) | 1.6 |  |  | 2038.43 | 73.893 | 36.25
|  |  |  | 2015.93 | 72.8182 | 36.1214
LOADED AIRCRAFT MOMENT/1000 (POUND-INCHES) | LOADED AIRCRAFT WEIGHT (POUNDS) |  |  | 1993.43 | 71.7434 | 35.9899
59.5 | 1800 | 1.5386 |  | 1970.93 | 70.6686 | 35.8554
74 | 2250 | 1.5102 |  | 1948.43 | 69.5937 | 35.7178 | 18.75 | gal
116.5 | 2950 | 0 |  | 1925.93 | 68.5189 | 35.577
143 | 2950 | -1.6195 |  | 1903.43 | 67.4441 | 35.4329
87 | 1800 | 1.5169 | Good | 1880.93 | 66.3693 | 35.2853
|  | 1.2556 | Good | 1858.43 | 65.2944 | 35.1342
cg | weight | -1.6171 | Good | 1835.93 | 64.2196 | 34.9793 | 0 | fuel left
85.7161 | 2285.93 | -1.6568 | Good
|  |  | Good | [5 empty] | 10.2